## Bill of Materials-RGB_Led_Strip
Comment | Description | Designator | Quantity | Manufacturer
150121M173000 | 150121M173000 WL-SFCW SMT Full-color Chip LED waterclear | D1, D2, D3, D4, D5, D6, D7, D8, D9, D10, D11, D12, D13, D14, D15, D16 | 16 | Wurth Elektronik
691401710002B | WR-TBL Series 401B Horizontal Entry, Through Hole, pitch 5mm, 2p | J1 | 1 | Wurth Elektronik
691401710003B | WR-TBL Series 401B Horizontal Entry, Through Hole, pitch 5mm, 3p | J2 | 1 | Wurth Elektronik
BSS138P,215 | BSS138P Series 60 V 1.6 Ohm 350 mW 0.72 nC N-Channel SMT TrenchMOS FET - SOT-23 | Q1, Q2, Q3 | 3 | Nexperia
RK73H1JLTD3300F | Thick Film Resistors 1/10watts 330ohms 1% | R1, R2, R3, R4, R5, R6, R7, R8, R9, R10, R11, R12 | 12 | KOA